## Instructions
Instructions:
This spreadsheet will determine the stormwater model inputs for flow control facility designs for Best Management Practices (BMPs) such as the detention pond, combined wet/detention pond, combined stormwater treatment wetland/detention pond, infiltration pond, infiltration vault, detention vault, and detention tank. The WSDOT Highway Runoff Manual (HRM) should be consulted during the design. The spreadsheet will work for most general flow control modeling scenarios.
For each flow control BMP that requires modeling for sizing in eastern or western Washington, one spreadsheet file is required to document all of the areas of the TDA and capture all of the land cover conversions that are going on within the TDA due to the project. The spreadsheet helps the designer generate the initial (and eventual final) inputs to the stormwater model (MGSFlood or StormShed3G) for BMP sizing. For underground detention type BMPS (infiltration trench, infiltration vault, detention vault, and detention tank), only one iteration of the Blank_Template is needed. For pond type detention BMPs, please note that this effort is iterative since the area of the pond tract will have to be guessed during the first round of calculations (Iteration #1) and verified after BMP modeling in MGSFlood or StormShed3G. The designer will have create a second Blank_Template and name it Iteration #2. Based on the initial stormwater model runs, the designer has to input the pond tract land cover conversions into Iteration #2 to determine the revised modeling inputs and rerun the model. If the calculated pond tract is larger than guessed, the designer will have to modify the initial inputs in Iteration #2 and repeat the steps to develop final model inputs.
The spreadsheet also provides checks for other flow control design elements of HRM 4-3.5.4 such as the type of flow control modeling scenario, the 50% Rule check, partial and full reversion, and any additional approvals that may be needed.
See HRM 4-2.5 for directions on how to map TDAs. See HRM 4-3.5.1 for description of the continuous simulation method (MGSFlood) and predevelopment land cover assumptions for western Washington. See HRM 4-4.5 for eastern Washington flow control modeling steps.
Please contact Alex Nguyen at nguyeal@wsdot.wa.gov for questions/comments regarding this spreadsheet.
For detailed flow control modeling examples, please go to
http://www.wsdot.wa.gov/Design/Hydraulics/Training.htm

## Blank_Template
Flow Control Input Sheet for TDA **INSERT TDA NAME** | [8 empty] | Version 6.1
Project: **BLANK TEMPLATE** | [8 empty] | Designed By:
Description: **BLANK TEMPLATE** | [8 empty] | Checked By:
Is this BMP design following eastern or western WA guidelines?
What kind of flow control facility is this?
Is this your first iteration?
What type of flow control modeling scenario does this follow? | [11 empty] | See 2019 HRM Chapter 4-3.5.4 for modeling scenario descriptions.
Do any of the following situations occur in the TDA? | [11 empty] | <------Use pull down to see if any of the situations apply to the TDA being modeled.
Are there any partial reversion or full reversion areas in the TDA? | [11 empty] | See 2019 HRM Chapter 4-3.5.2 for reversion details and requirements.
| List All Areas and Development in the TDA for the Postdeveloped Condition | [10 empty] | Step 1. Quantify all of the land cover areas in the TDA in the existing and postdeveloped condition. Use Microstation to measure areas for each condition. List them in the boxes C21 - C25 and E21 - E25.
Forest to Pasture
Step 1 | Existing | Ac. | Postdeveloped | Ac. |  | The Existing condition refers to the existing land cover observed prior to the start of the project. Sat. Soil = Saturated Soils |  |  |  |  | Forest to Grass
| Forest |  | Forest | [7 empty] | Forest to Sat. Soils
| Pasture |  | Pasture | [7 empty] | Forest to Impervious
| Grass |  | Grass | [8 empty] | Step 2. Based on the Highway Runoff Manual Minimum Requirement 6 (Flow Control), list all of the effective impervious and converted pervious areas that need flow control in the TDA. For western WA, the effective impervious areas are represented as a conversion from forest (or pasture with approved justification) to impervious. The converted pervious surface would be represented as a change from a more pervious to a less pervious surface, such as forest to grass or pasture to grass. Also, list areas that have been reverted from a less pervious to a more pervious surface. These areas should be listed in the boxes B29 - B36. Also specify what type of land cover conversion occurred using the boxes C29 - C36. Your project may have more land cover conversions than what is shown in this example. Add more rows if needed.
| Sat. Soils |  | Sat. Soils | [7 empty] | Pasture to Forest
| Impervious |  | Impervious | [7 empty] | Pasture to Grass
|  | 0 |  | 0 | [6 empty] | Pasture to Sat. Soils
| Land Cover Conversions and Mitigated Areas for Flow Control | [9 empty] | Pasture to Impervious
Brief Description of Land Cover Conversion
Step 2 | [10 empty] | Grass to Forest
Grass to Pasture
Grass to Sat. Soils
Grass to Impervious
Sat. Soils to Forest
Sat. Soils to Pasture
Sat. Soils to Grass
| 0 | [9 empty] | Sat. Soils to Impervious | Step 3. For Mitigated (difference) boxes C43 - C47 and E43 - E47, the spreadsheet will list all of the land cover conversions happening in the TDA for the predeveloped and postdeveloped conditions based on inputs from boxes B29 - B36 and C29 - C36.
Impervious to Forest
| Mitigated (difference) | [5 empty] | Non-Mitigated (unchanged area) |  |  |  | Impervious to Pasture
[11 empty] | Impervious to Grass | Step 4. The spreadsheet will calculate all other areas in the TDA that won't be changed in the Non-Mitigated (unchanged area) boxes I43 - I47 and K43 - K47. This is used for area balancing purposes to ensure all areas in the TDA are accounted for.
Step 3 | Predeveloped | Ac. | Postdeveloped | Ac. |  | Step 4 | Predeveloped | Ac. | Postdeveloped | Ac. | Impervious to Sat. Soils
| Forest | 0 | Forest | 0 |  |  | Forest | 0 | Forest | 0
| Pasture | 0 | Pasture | 0 |  |  | Pasture | 0 | Pasture | 0 | Forest
| Grass | 0 | Grass | 0 |  |  | Grass | 0 | Grass | 0 | Pasture
| Sat. Soils | 0 | Sat. Soils | 0 |  |  | Sat. Soils | 0 | Sat. Soils | 0 | Grass | Step 5. List all of the areas physically draining to the detention facility in the boxes C54 - C58. By comparing these areas to the Mitigated (difference) postdeveloped boxes E43 - E47, bypass and/or flow-through areas can be identified.
| Impervious | 0 | Impervious | 0 |  |  | Impervious | 0 | Impervious | 0 | Sat. Soils
|  | 0 | = | 0 |  |  |  | 0 | = | 0 | Impervious
Step 5 | Area Physically Transported to Detention Facility |  | Step 6
Step 6. The spreadsheet calculates the bypass areas and/or flow-through areas and lists them in the orange boxes E54 - E58 and H54 - H58, if any.
|  |  |  | Bypass Area |  |  | Flow-Through Area
| Postdeveloped | Ac. |  | Ac. |  |  | Ac.
| Forest |  |  |  |  | #REF!
| Pasture |  |  |  |  | #REF! | [5 empty] | Step 7. The spreadsheet copies the input from boxes C54 - C58 in Step 5 and places them in the postdeveloped boxes G63 - G67. The spreadsheet assigns any bypass areas from boxes E54 - E58 to boxes I63 - I67.
| Grass |  |  |  |  | #REF!
| Sat. Soils |  |  |  |  | #REF!
| Impervious |  |  |  |  | #REF!
Step 8. The spreadsheet copies the input from Mitigated predeveloped boxes C43 - C47 in Step 3 and places them in the predeveloped boxes C63 - C67. The spreadsheet assigns any flow-through areas from boxes H54 - H58 to boxes E63 - E67 and K63 - K67 to ensure the amount of predeveloped area = postdeveloped area.
Step 7 - | Modeled (Input for StormShed3G)
Step 9 | Predeveloped | Ac. | Flow-Through | Ac. | Postdeveloped | Ac. | Bypass | Ac. | Flow-Through | Ac.
| Forest | 0 | Forest |  | Forest | 0 | Forest |  | Forest
| Pasture | 0 | Pasture |  | Pasture | 0 | Pasture |  | Pasture
| Grass | 0 | Grass |  | Grass | 0 | Grass |  | Grass
| Sat. Soils | 0 | Sat. Soils |  | Sat. Soils | 0 | Sat. Soils |  | Sat. Soils
| Impervious | 0 | Impervious |  | Impervious | 0 | Impervious |  | Impervious |  |  | Step 9. Use boxes C63 - C67, E63 - E67, G63 - G67, I63 - I67, and K63 - K67 for inputs to the MGSFlood model or StormShed3G model to create first trial run (first iteration) to determine the flow control facility footprint and overall size. In the second iteration, the flow control facility's footprint needs to be accounted for in all Steps of the spreadsheet. The total area in Step 1 does not change. The types of areas (forest/pasture/grass/imperivous/etc.) should change based on the existing land cover of the detention BMP's footprint and also the developed detention BMP's footprint. The detention BMP's footprint is considered impervious surface in the postdeveloped condition but is considered to have an existing land cover condition for the predeveloped scenario.
|  | 0 |  |  | = | 0
Choose N/A ----------------------------------------------------------------------------------------------------------------------> | [9 empty] | YES
Choose N/A ---------------------------------------------------------------------------------------------------------------------->
Choose N/A ---------------------------------------------------------------------------------------------------------------------->
Rows 70 -79 check for miscellaneous design criteria associated with detention facility design found in HRM 4-3.5. Additional design criteria include making sure the detention BMP's footprint is included in the design. The spreadsheet checks to make sure appropriate approvals are obtained for HRM Category 1 BMPs (detention vault, detention tank, and infiltration vault). Also it checks the 50% Rule. See the WSDOT Highway Runoff Manual 4-3.5.4 for more detailed information on the 50% Rule.
LEAVE BLANK ------------------------------------------------------------------------------------------------->
LEAVE BLANK ------------------------------------------------------------------------------------------------->
The designer should produce at least two iterations of this spreadsheet. The intent of the first iteration is to
estimate the size of the detention BMP footprint and determine if the design meets flow control standards. The
second iteration would create a separate subbasin to account for the BMP footprint and associated land cover
conversions produced from the first model run. The resulting MGSFlood or StormShed3G inputs from the second
iteration would be used to determine if the BMP footprint is still large enough and if it still meets flow control standards.

## WW_Blank_Layout
PREDEVELOPED |  |  |  |  | DEVELOPED
MGSFlood Printout - Moderate Output copied below (Example Only)
—————————————————————————————————
MGS FLOOD
PROJECT REPORT
Program Version: MGSFlood 4.28
Program License Number: 200210003
Run Date: 01/15/2015 4:49 PM
—————————————————————————————————
Input File Name: | EX11_SecondRun_withpond_v2.fld
Project Name: | Ex11_SecondRun_withpond
Analysis Title: | Ex11_SecondRun_withond
Comments: | equivalent area with partial reversion 0.25acres imp to forest
———————————————— PRECIPITATION INPUT ————————————————
Computational Time Step (Minutes): | 15
Extended Precipitation Timeseries Selected
Climatic Region Number: | 13
Full Period of Record Available used for Routing
Precipitation Station : |  | 96004005 Puget East 40 in_5min 10/01/1939-10/01/2097
Evaporation Station : |  | 961040 Puget East 40 in MAP
Evaporation Scale Factor : | 0.75
HSPF Parameter Region Number: | 1
HSPF Parameter Region Name : | USGS Default
********** Default HSPF Parameters Used (Not Modified by User) ***************
********************** WATERSHED DEFINITION ***********************
----------------------SCENARIO: PREDEVELOPED
Number of Subbasins: 3
---------- Subbasin : TDA ----------
-------Area(Acres) --------
Till Forest |  | 1
Till Pasture |  | 0
Till Grass |  | 1
Outwash Forest |  | 0
Outwash Pasture | 0
Outwash Grass |  | 0
Wetland |  | 0
Green Roof |  | 0
User 2 |  |  | 0
Impervious |  | 0
----------------------------------------------
Subbasin Total |  | 2
---------- Subbasin : reversion ----------
-------Area(Acres) --------
Till Forest |  | 0
Till Pasture |  | 0
Till Grass |  | 0
Outwash Forest |  | 0
Outwash Pasture | 0
Outwash Grass |  | 0
Wetland |  | 0
Green Roof |  | 0
User 2 |  |  | 0
Impervious |  | 0.25
----------------------------------------------
Subbasin Total |  | 0.25
---------- Subbasin : Pond Tract ----------
-------Area(Acres) --------
Till Forest |  | 0
Till Pasture |  | 0
Till Grass |  | 0.189
Outwash Forest |  | 0
Outwash Pasture | 0
Outwash Grass |  | 0
Wetland |  | 0
Green Roof |  | 0
User 2 |  |  | 0
Impervious |  | 0
----------------------------------------------
Subbasin Total |  | 0.189
----------------------SCENARIO: POSTDEVELOPED
Number of Subbasins: 3
---------- Subbasin : TDA ----------
-------Area(Acres) --------
Till Forest |  | 0
Till Pasture |  | 0
Till Grass |  | 0
Outwash Forest |  | 0
Outwash Pasture | 0
Outwash Grass |  | 0
Wetland |  | 0
Green Roof |  | 0
User 2 |  |  | 0
Impervious |  | 2
----------------------------------------------
Subbasin Total |  | 2
---------- Subbasin : reversion ----------
-------Area(Acres) --------
Till Forest |  | 0.25
Till Pasture |  | 0
Till Grass |  | 0
Outwash Forest |  | 0
Outwash Pasture | 0
Outwash Grass |  | 0
Wetland |  | 0
Green Roof |  | 0
User 2 |  |  | 0
Impervious |  | 0
----------------------------------------------
Subbasin Total |  | 0.25
---------- Subbasin : Pond Tract ----------
-------Area(Acres) --------
Till Forest |  | 0
Till Pasture |  | 0
Till Grass |  | 0
Outwash Forest |  | 0
Outwash Pasture | 0
Outwash Grass |  | 0
Wetland |  | 0
Green Roof |  | 0
User 2 |  |  | 0
Impervious |  | 0.189
----------------------------------------------
Subbasin Total |  | 0.189
************************* LINK DATA *******************************
----------------------SCENARIO: PREDEVELOPED
Number of Links: 1
------------------------------------------
Link Name: New Copy Lnk1
Link Type: Copy
Downstream Link: None
************************* LINK DATA *******************************
----------------------SCENARIO: POSTDEVELOPED
Number of Links: 2
------------------------------------------
Link Name: detention pond
Link Type: Structure
Downstream Link Name: New Copy Lnk2
Prismatic Pond Option Used
Pond Floor Elevation (ft) |  | : 100.00
Riser Crest Elevation (ft) |  | : 103.00
Max Pond Elevation (ft) |  | : 104.00
Storage Depth (ft) |  | : 3.00
Pond Bottom Length (ft) |  | : 103.0
Pond Bottom Width (ft) |  | : 50.0
Pond Side Slopes (ft/ft) |  | : L1= 3.00 L2= 3.00 W1= 3.00 W2= 3.00
Bottom Area (sq-ft) |  | : 5150.
Area at Riser Crest El (sq-ft) | : 8,228.
|  |  | (acres) | : 0.189
Volume at Riser Crest (cu-ft) | : 19,905.
|  |  | (ac-ft) | : 0.457
Area at Max Elevation (sq-ft) | : 9398.
|  |  | (acres) | : 0.216
Vol at Max Elevation (cu-ft) | : 29,535.
|  |  | (ac-ft) | : 0.678
Massmann Infiltration Option Used
Hydraulic Conductivity (in/hr) | : 0.00
Depth to Water Table (ft) |  | : 100.00
Bio-Fouling Potential |  | : Low
Maintenance |  |  | : Average or Better
Riser Geometry
Riser Structure Type |  | : Circular
Riser Diameter (in) |  | : 18.00
Common Length (ft) |  | : 0.130
Riser Crest Elevation |  | : 103.00 ft
Hydraulic Structure Geometry
Number of Devices: 2
---Device Number 1 ---
Device Type |  | : Circular Orifice
Control Elevation (ft) | : 100.00
Diameter (in) |  | : 1.50
Orientation |  | : Horizontal
Elbow |  |  | : No
--- Device Number 2 ---
Device Type |  | : Vertical Rectangular Orifice
Control Elevation (ft) | : 102.75
Length (in) |  | : 1.50
Height (in) |  | : 3.00
Orientation |  | : Vertical
Elbow |  |  | : No
------------------------------------------
Link Name: New Copy Lnk2
Link Type: Copy
Downstream Link: None
**********************FLOOD FREQUENCY AND DURATION STATISTICS*******************
----------------------SCENARIO: PREDEVELOPED
Number of Subbasins: 3
Number of Links: 1
********** Subbasin: TDA **********
Flood Frequency Data(cfs)
(Recurrence Interval Computed Using Gringorten Plotting Position)
Tr (yrs) Flood Peak (cfs)
======================================
2-Year | 0.105
5-Year | 0.191
10-Year | 0.265
25-Year | 0.405
50-Year | 0.51
100-Year | 0.594
200-Year | 0.639
********** Subbasin: reversion **********
Flood Frequency Data(cfs)
(Recurrence Interval Computed Using Gringorten Plotting Position)
Tr (yrs) Flood Peak (cfs)
======================================
2-Year | 0.09317
5-Year | 0.121
10-Year | 0.136
25-Year | 0.171
50-Year | 0.218
100-Year | 0.252
200-Year | 0.261
********** Subbasin: Pond Tract **********
Flood Frequency Data(cfs)
(Recurrence Interval Computed Using Gringorten Plotting Position)
Tr (yrs) Flood Peak (cfs)
======================================
2-Year | 0.01778
5-Year | 0.03049
10-Year | 0.04465
25-Year | 0.06773
50-Year | 0.0877
100-Year | 0.09631
200-Year | 0.106
********** Link: New Copy Lnk1 ********** Link Inflow Frequency Stats
Flood Frequency Data(cfs)
(Recurrence Interval Computed Using Gringorten Plotting Position)
Tr (yrs) Flood Peak (cfs)
======================================
2-Year | 0.214
5-Year | 0.324
10-Year | 0.444
25-Year | 0.645
50-Year | 0.803
100-Year | 0.931
200-Year | 0.951
----------------------SCENARIO: POSTDEVELOPED
Number of Subbasins: 3
Number of Links: 2
********** Subbasin: TDA **********
Flood Frequency Data(cfs)
(Recurrence Interval Computed Using Gringorten Plotting Position)
Tr (yrs) Flood Peak (cfs)
======================================
2-Year | 0.745
5-Year | 0.968
10-Year | 1.089
25-Year | 1.371
50-Year | 1.745
100-Year | 2.018
200-Year | 2.091
********** Subbasin: reversion **********
Flood Frequency Data(cfs)
(Recurrence Interval Computed Using Gringorten Plotting Position)
Tr (yrs) Flood Peak (cfs)
======================================
2-Year | 0.005327
5-Year | 0.008683
10-Year | 0.0117
25-Year | 0.01483
50-Year | 0.01893
100-Year | 0.02051
200-Year | 0.03193
********** Subbasin: Pond Tract **********
Flood Frequency Data(cfs)
(Recurrence Interval Computed Using Gringorten Plotting Position)
Tr (yrs) Flood Peak (cfs)
======================================
2-Year | 0.07044
5-Year | 0.09149
10-Year | 0.103
25-Year | 0.13
50-Year | 0.165
100-Year | 0.191
200-Year | 0.198
********** Link: detention pond ********** Link Inflow Frequency Stats
Flood Frequency Data(cfs)
(Recurrence Interval Computed Using Gringorten Plotting Position)
Tr (yrs) Flood Peak (cfs)
======================================
2-Year | 0.816
5-Year | 1.06
10-Year | 1.192
25-Year | 1.5
50-Year | 1.91
100-Year | 2.208
200-Year | 2.289
********** Link: detention pond ********** Link Outflow 1 Frequency Stats
Flood Frequency Data(cfs)
(Recurrence Interval Computed Using Gringorten Plotting Position)
Tr (yrs) Flood Peak (cfs)
======================================
2-Year | 0.07841
5-Year | 0.09101
10-Year | 0.09839
25-Year | 0.369
50-Year | 0.585
100-Year | 0.83
200-Year | 0.837
********** Link: detention pond ********** Link WSEL Stats
WSEL Frequency Data(ft)
(Recurrence Interval Computed Using Gringorten Plotting Position)
Tr (yrs) WSEL Peak (ft)
======================================
1.05-Year | 101.073
1.11-Year | 101.226
1.25-Year | 101.418
2.00-Year | 101.707
3.33-Year | 102.053
5-Year | 102.298
10-Year | 102.674
25-Year | 103.034
50-Year | 103.091
100-Year | 103.121
********** Link: New Copy Lnk2 ********** Link Outflow 1 Frequency Stats
Flood Frequency Data(cfs)
(Recurrence Interval Computed Using Gringorten Plotting Position)
Tr (yrs) Flood Peak (cfs)
======================================
2-Year | 0.08229
5-Year | 0.09711
10-Year | 0.108
25-Year | 0.382
50-Year | 0.598
100-Year | 0.84
200-Year | 0.849
***********Groundwater Recharge Summary *************
Recharge is computed as input to Perlnd Groundwater Plus Infiltration in Structures
Total Predeveloped Recharge During Simulation
Model Element Recharge Amount (ac-ft)
-----------------------------------------------------------------------------------------------
Subbasin: TDA | 294.64
Subbasin: reversion | 0
Subbasin: Pond Tract | 23.098
Link: New Copy Lnk1 | Not Applicable
_____________________________________
Total: | 317.737
Total Post Developed Recharge During Simulation
Model Element Recharge Amount (ac-ft)
-----------------------------------------------------------------------------------------------
Subbasin: TDA | 0
Subbasin: reversion | 43.107
Subbasin: Pond Tract | 0
Link: detention pond | 0
Link: New Copy Lnk2 | Not Applicable
_____________________________________
Total: | 43.107
Total Predevelopment Recharge is Greater than Post Developed
Average Recharge Per Year, (Number of Years= 158)
Predeveloped: 2.011 ac-ft/year, Post Developed: 0.273 ac-ft/year
***********Water Quality Facility Data *************
----------------------SCENARIO: PREDEVELOPED
Number of Links: 1
----------------------SCENARIO: POSTDEVELOPED
Number of Links: 2
********** Link: detention pond **********
Basic Wet Pond Volume (91% Exceedance): 9696. cu-ft
Computed Large Wet Pond Volume, 1.5*Basic Volume: 14544. cu-ft
Infiltration/Filtration Statistics--------------------
Total Runoff Volume (ac-ft): 981.44
Total Runoff Infiltrated (ac-ft): 0.00, 0.00%
Total Runoff Filtered (ac-ft): 0.00, 0.00%
Percent Treated (Infiltrated+Filtered)/Total Volume: 0.00%
***********Compliance Point Results *************
Scenario Predeveloped Compliance Link: New Copy Lnk1
Scenario Postdeveloped Compliance Link: New Copy Lnk2
*** Point of Compliance Flow Frequency Data ***
Recurrence Interval Computed Using Gringorten Plotting Position
| Predevelopment Runoff |  |  | Postdevelopment Runoff
Tr (Years) | Discharge (cfs) |  | Tr (Years) | Discharge (cfs)
----------------------------------------------------------------------------------------------------------------------
2-Year | 0.214 |  | 2-Year | 0.08229
5-Year | 0.324 |  | 5-Year | 0.09711
10-Year | 0.444 |  | 10-Year | 0.108
25-Year | 0.645 |  | 25-Year | 0.382
50-Year | 0.803 |  | 50-Year | 0.598
100-Year | 0.931 |  | 100-Year | 0.84
200-Year | 0.951 |  | 200-Year | 0.849
** Record too Short to Compute Peak Discharge for These Recurrence Intervals
**** Flow Duration Performance ****
Excursion at Predeveloped 50%Q2 (Must be Less Than 0%): |  | -56.6% | PASS
Maximum Excursion from 50%Q2 to Q2 (Must be Less Than 0%): |  | -56.1% | PASS
Maximum Excursion from Q2 to Q50 (Must be less than 10%): |  | -8.8% | PASS
Percent Excursion from Q2 to Q50 (Must be less than 50%): |  | 0% | PASS
-------------------------------------------------------------------------------------------------
MEETS ALL FLOW DURATION DESIGN CRITERIA: | PASS
-------------------------------------------------------------------------------------------------
EXAMPLE ONLY
EXAMPLE ONLY