## Instructions
Purpose:
This spreadsheet is a companion to the WSDOT 2014 Highway Runoff Manual (HRM) and is used to determine a given Project's Minimum Requirements as well as specific requirements for each TDA (where applicable). It is required for the preparation of WSDOT Hydraulic Reports and helps the designer gather information needed for the Stormwater Design NEPA/SEPA Documentation Checklist used for a Project's environmental documentation.
The HRM has been deemed equivalent to Ecology's Stormwater Management Manuals for Eastern and Western WA. However, numeric references to chapters and minimum requirements in this spreadsheet are specific to the HRM and differ in naming from Ecology's manuals. Please contact the WSDOT HQ Hydraulics Office if you have any questions or comments about this spreadsheet.
Instructions:
1 | Start at the tab "Step 1 through Step 4" and Input information into grey unlocked cells. Read the instructions in the yellow boxes at the bottom of the tab.
2 | If necessary, on the "Step 5 and 6" tab, input information into grey unlocked cells. Read the instructions in the yellow boxes at the bottom of the tab.
3 | If necessary, on the "Step 7 RT" tab, input information into grey unlocked cells. Read the information in the yellow boxes for each TDA that needs runoff treatment.
4 | If necessary, on the "Step 8" tab, input information into grey unlocked cells. Read the information in the yellow boxes for each TDA that needs flow control.
5 | Fill out the information asked on the "Level of Retrofit" tab. See HRM 3-4.1 for more details on where and when retrofit requirements and opportunities occur on WSDOT projects.
6 | Fill out the information asked on the "Offsite_In-kind_Mitigation" tab if the TDA is providing flow control for the applicable replaced impervious surface or replaced PGIS obligation or flow control volume obligation using an offsite in-kind location. See HRM 3-4.3 for more information.
7 | Fill out the information asked on the "BMPs_New_or_Modified" tab and "BMPs_Removed_or_Modified" tab if the TDA is to providing runoff treatment or flow control using stormwater BMPs and/or removing existing stormwater BMPS.
Color Key
Grey Cells Are User Input Values And Info
Green Cells Are Automatic Calculations Done By Spreadsheet
Yellow Cells Are Design Outcome And Critical Items Done By Spreadsheet
The Project Title naming convention should follow:
Hwy(SR xxx, I xxx, US xxx) / Project physical location & Phase - Type of work MP to MP
The tabs "Step 1 through Step 4", "Step 5 and 6", "Step 7 RT", and "Step 8 FC" refer to the HRM Figures 3.1 - 3.3. The tabs "Level of Retrofit" and "Offsite_In-kind_Mitigation" refer to the HRM Chapter 3-4.
NOTE: The spreadsheet version number is shown as a footnote on the printout of each sheet. See the HRM revisions website at http://www.wsdot.wa.gov/Environment/WaterQuality/Runoff/HighwayRunoffManual.htm for the current version number being used.
For WSDOT projects, email completed files to Alex Nguyen of WSDOT's HQ Hydraulics Office at nguyeal@wsdot.wa.gov for NPDES Permit tracking purposes.

## Step1 through Step 4
Project Title:
WSDOT Region:
WIN:
PIN(s):
Design Manual Used:
Manual Publication Year:
Job Number: |  |  |  |  | Spreadsheet Version | 5.2
Is this project in western Washington? |  | <-----CHOOSE YES or NO
Existing Impervious Surface
Total Project Area (ft2) |  | <-----ENTER NUMBER
New Impervious Surface
Total Project Area (ft2) |  | <-----ENTER NUMBER
Conversion of Native Vegetation to Lawn or Landscaped
Total Project Area (ft2) |  | <-----ENTER NUMBER
Conversion of Native Vegetation to Pasture
Total Project Area (ft2) |  | <-----ENTER NUMBER
Replaced Impervious Surface
Total Project Area (ft2) |  | <-----ENTER NUMBER
Land Disturbing Activity
Total Project Area (ft2) |  | <-----ENTER NUMBER
| Is this project a "non-road-related" project? (See HRM Glossary for definition) |  | <-----CHOOSE YES OR NO
Set the box to the right to NO ----> |  |  |  |  | <-----CHOOSE YES OR NO
Description | Project Area | Threshold Area Triggers | HRM Figure 3-1 Step # | Decision Response | HRM Minimum Requirements
New and replace impervious surfaces added to Project |  | ≥ 2,000 ft2 | 2
Land disturbing activity for the Project |  | ≥ 7,000 ft2 | 2
New impervious surface added to Project |  | ≥ 5,000 ft2 | 3
Conversion of native vegetation to lawn or landscaped area |  | ≥ 32,670 ft2 (3/4 acres) | 3
Conversion of native vegetation to pasture |  | ≥ 108,900 ft2 (2.5 acres) | 3
New impervious surfaces add 50% or more to the existing impervious surfaces within the Project limit |  | New impervious ≥ 5,000 sq. ft AND (New Impervious surface) ≥ 1/2 (Exist Impervious surface) | 4
For non-road-related Projects, proposed value of improvements greater than replacement value | See HRM Figure 3-1 for complete threshold. Non-road-related project generally refers to rest area, ferry terminals, and maintenance facility Projects. | (New impervious + replaced impervious) ≥ 5,000 sq. ft AND (Proposed value of improvements) ≥ 1/2 (replacement value of existing site) | 4
Summary of All Minimum Requirements:
MR # | Minimum Requirements | MR # | Minimum Requirements
1 | Stormwater Planning | 6 | Flow Control (Quantity)
2 | Construction Stormwater Pollution | 7 | Wetland Protection
3 | Source Control of Pollutants | 8 | Incorporating Watershed-Based/Basin
4 | Maintaining the Natural Drainage | 9 | Operations and Maintenance
5 | Runoff Treatment (quality)
Note on B2: Insert information for all grey boxes.

## List Sheet (do not delete) (hidden)
Column1
YES
NO

## Step 5 and 6
Project Title:
WSDOT Region:
WIN:
PIN(s):
Design Manual Used:
Manual Publication Year:
Job Number:
Is this project in western Washington?
Existing PGIS
Total Project Area (ft2) |  | <-----ENTER NUMBER
New PGIS
Total Project Area (ft2) |  | <-----ENTER NUMBER
Conversion of Native Vegetation to PGPS
Total Project Area (ft2) |  | <-----ENTER NUMBER
Replaced PGIS
Total Project Area (ft2) |  | <-----ENTER NUMBER
Is this project a "non-road-related" project? (See HRM Glossary for definition)
Description | Project Area (ft2) | Threshold Area (ft2) | HRM Figure 3-2 Step # | Decision Response | HRM Minimum Requirements
New PGIS added to Project |  | ≥ 5,000 | 5
Conversion of Native Vegetation to PGPS |  | ≥ 32,670 (3/4 acres) | 5
New PGIS add 50% or more to the existing PGIS within the Project limit |  | New PGIS ≥ 5,000 AND (New PGIS) ≥ 1/2 (Exist PGIS) | 6
For non-road-related Projects, proposed value of improvements greater than replacement value | See HRM Figure 3-1 for complete threshold. Non-road-related Project generally refers to rest area, ferry terminals, and maintenance facility projects. | (New PGIS + replaced PGIS) ≥ 5,000 AND (Proposed value of improvements) ≥ 1/2 (replacement value of existing site) | 6
Summary of All Minimum Requirements:
MR # | Minimum Requirements | MR # | Minimum Requirements
1 | Stormwater Planning | 6 | Flow Control (Quantity)
2 | Construction Stormwater Pollution | 7 | Wetland Protection
3 | Source Control of Pollutants | 8 | Incorporating Watershed-Based /Basin
4 | Maintaining the Natural Drainage | 9 | Operations and Maintenance
5 | Runoff Treatment (quality)

## Step 7 RT
Project Title:
WSDOT Region:
WIN:
PIN(s):
Design Manual Used:
Manual Publication Year:
Job Number:
Refer to HRM Figure 3-3 Step 7
Are the replaced PGIS applicable to the project per HRM Figure 3-2 Step 6? | [7 empty] | Is this project in western Washington? | [5 empty] | Does the project have retrofit requirements for discharges to Puget Sound?
|  |  | Are there any existing runoff treatment Stormwater BMPs within the project limits? |  | <---Choose YES or NO
TDA Description | Description | New PGIS Area (ft2) | Replaced PGIS Area (ft2) | Non-Effective PGIS Area (ft2) | Effective PGIS Area (ft2) | Converted PGPS Area (ft2) | RT needed for TDA based on Effective PGIS? Flow Chart Step 7 (Yes/No) | RT needed for TDA based on PGPS? Flow Chart Step 7 (Yes/No) | RT needed for TDA? PGIS Area (ft2) | RT needed for TDA? Converted PGPS Area (ft2) | If RT needed, what is ADT of roadway in TDA? (ADT) | Is Roadway inside Urban Growth Area? (Yes/No) | Enhanced RT or Basic RT? (Enhanced/Basic) | Oil Control (Yes/No) | Phosphorus Control? (Yes/No) | Comments
Area Totals for Project |  | 0 | 0 | 0 | 0 | 0 |  |  | 0 | 0

## Step 8 FC
Project Title:
WSDOT Region:
WIN:
PIN(s):
Design Manual Used:
Manual Publication Year:
Job Number:
Refer to HRM Figure 3-3 Step 8
|  | Are the replaced Impervious surfaces applicable to the project per HRM Figure 3-2 Step 5? |  |  |  |  | Is this project in western Washington? |  |  |  |  | Does the project have retrofit requirements for discharges to Puget Sound?
|  | Are there any existing flow control stormwater BMPs within the project limits? |  | <---Choose YES or NO
TDA Description | Description | New Impervious Surface Area (ft2) | Reverted Impervious Surface** Area (ft2) | Net-New Impervious Surface Area (ft2) | Replaced Impervious Surface Area (ft2) | Non-Effective Impervious Surface Area (ft2) | Effective Impervious Surface Area (ft2) | Conversion of Native Vegetation to Lawn or Landscape per TDA Area (ft2) | Increase of 0.1 cfs in 100-year Recurrence Interval Flow for TDA?*** (Yes/No) | FC Needed for TDA based on Effective Impervious surface threshold? (Yes/No) | FC needed for TDA based on Native Vegetation Conversion? (Yes/No) | FC needed for TDA based on 0.1 cfs increase in flow? (Yes/No) | FC needed for TDA? Effective Impervious Area (ft2) | FC needed for TDA? Converted Pervious Surfaces Area (ft2) | Comments
Area Totals for Project |  | 0 | 0 | 0 | 0 | 0 | 0 | 0 |  |  |  |  | 0 | 0
** Input zero into this column if the reverted impervious surface does not meet the reversion requirements per HRM 4-3.5.1.
***See Highway Runoff Manual 3-3.6.3 for MGSFlood modeling guidance.
Note on K13: FOR WESTERN WASHINGTON, IF THERE IS NO CONVERSION OF NATIVE VEGETATION TO LAWN OR LANDSCAPE FOR A PARTICULAR TDA, ENTER "0"
Note on L13: FOR WESTERN WASHINGTON, INPUT "YES" OR "NO"
Note on R13: Some examples of things to note are: Does any part of the TDA discharge to a flow control exempt water body. How much effective impervious surface area would need flow control as a result? Did the designer get approval from the Demonstrative Approach Team to use an alternative flow control standard in the TDA? Is there an Ecology approved basin plan might change the flow control requirements for the TDA?

## Level of Retrofit
Project Title:
WSDOT Region:
WIN:
PIN(s):
Design Manual Used:
Manual Publication Year:
Job Number:
Does any part of the project drain to Puget Sound AND does any TDA in the project exceed runoff treatment or flow control thresholds?
Are the replaced Impervious surfaces applicable to the project per HRM Figure 3-2 Step 5?
Are the replaced PGIS applicable to the project per HRM Figure 3-2 Step 6?
Was there any retrofitting of existing impervious surfaces and/or existing PGIS done by the project (including offsite in-kind retrofitting)?
Choose N/A ------------------------------------------------------------------------------------------------------------------------------------------>
Choose N/A ------------------------------------------------------------------------------------------------------------------------------------------------------------------------------------>
Choose N/A ------------------------------------------------------------------------------------------------------------------------------------------------------------------------------------> |  | N/A
Leave Blank ------------------------------------------------------------------------------------------------------------------------------------------------------------------------------------> |  |  | acres
Leave Blank ------------------------------------------------------------------------------------------------------------------------------------------------------------------------------------> |  |  | acres
Leave Blank ------------------------------------------------------------------------------------------------------------------------------------------------------------------------------------> |  |  | acres
Leave Blank ------------------------------------------------------------------------------------------------------------------------------------------------------------------------------------> |  |  | acres
Leave Blank ------------------------------------------------------------------------------------------------------------------------------------------------------------------------------------> |  |  | acres
Leave Blank ------------------------------------------------------------------------------------------------------------------------------------------------------------------------------------> |  |  | acres
Leave Blank ------------------------------------------------------------------------------------------------------------------------------------------------------------------------------------> |  |  | acres
Choose N/A ------------------------------------------------------------------------------------------------------------------------------------------------------------------------------------> |  | N/A
Choose N/A ------------------------------------------------------------------------------------------------------------------------------------------------------------------------------------> |  | N/A
Choose N/A ------------------------------------------------------------------------------------------------------------------------------------------------------------------------------------> |  | N/A
Choose N/A ------------------------------------------------------------------------------------------------------------------------------------------------------------------------------------> |  | N/A
Leave Blank ------------------------------------------------------------------------------------------------------------------------------------------------------------------------------------>
Were any new permanent stormwater BMPs constructed by the project OR were any existing stormwater BMPs modified by the project?
Retrofit Definitions
PROJECT TRIGGERED RETROFIT = WSDOT projects that have applicable replaced impervious surface and/or replaced PGIS requirements fall in the category of Project Triggered Retrofits. Applicability of
replaced impervious surfaces and replaced PGIS are determined in HRM Figure 3-1 Step 4 and HRM Figure 3-2 Step 6. Additionally, projects in Western Washington (NW and
Olympic Regions) that discharge to Puget Sound and have more than 5,000 ft2 of new impervious surface fall in the category of Project Triggered Retrofits for any existing
existing impervious surfaces that require retrofit per the Retrofit Cost Effectiveness and Feasibility (RCEF) analysis. For details on the RCEF analysis, see the below link:
http://www.wsdot.wa.gov/Environment/WaterQuality/Runoff/HighwayRunoffManual.htm
OPPORTUNITY BASED RETROFIT = WSDOT projects that provide treatment and/or flow control to existing impervious surfaces and/or existing PGIS that do not require a project triggered retrofit.
PROJECT TRIGGERED AND OPPORTUNITY BASED RETROFIT = WSDOT projects that have both project triggered retrofit requirements and opportunity based retrofits. An example of this is when a WSDOT project determines
the replaced PGIS is applicable and provides runoff treatment for replaced PGIS. When capturing PGIS, the curb and gutter captures more existing PGIS than just the required replaced PGIS. The
project office provides decides to provide runoff treatment to the existing PGIS since it would be too hard to separate the required replaced PGIS from the existing PGIS. The additional existing PGIS
would be the opportunity based retrofit.
STAND-ALONE RETROFIT = WSDOT I-4 stormwater retrofit program projects that provide stormwater retrofits for segments of WSDOT highways.

## Offsite_In-kind_Mitigation
Project Title:
WSDOT Region:
WIN:
PIN(s):
Design Manual Used:
Manual Publication Year:
Job Number:
OFFSITE IN-KIND MITIGATION FORM
TDA Name | Required amount of applicable replaced impervious surface needing flow control per TDA Area (ft2) | Amount of applicable replaced impervious surface receiving flow control per TDA Area (ft2) | Amount of applicable replaced impervious surface not receiving flow control per TDA Area (ft2) | Required amount of applicable PGIS needing flow control per TDA Area (ft2) | Amount of applicable replaced PGIS receiving flow control per TDA Area (ft2) | Amount of applicable replaced PGIS not receiving flow control per TDA Area (ft2) | Required amount of flow control to satisfy the flow duration standard using a historic predeveloped land cover condition Volume (ft3) | Required amount of flow control to satisfy the flow duration standard using an existing predeveloped land cover condition Volume (ft3) | Volumetric difference between using a historic predeveloped land cover condition and an existing land cover condition per TDA Volume (ft3)
Area Totals for Project

## BMPs_New_or_Modified
Project Title:
WSDOT Region:
WIN:
PIN(s):
Design Manual Used:
Manual Publication Year:
Job Number:
Region:
PIN:
CN WIN:
CN Contract Number:
SubstantiallyCompleteOperationallyComplete Date:
CNPhaseEndPlanned Date:
CNPhaseEndActual Date:
Is the project within the WSDOT NPDES permit area?
Project Title:
CN PE:
State Route | Begin MP | Begin Latitude** (in Decimal Degrees) | Begin Longitude** (in Decimal Degrees) | End MP | End Latitude** (in Decimal Degrees) | End Longitude** (in Decimal Degrees) | TDA Name | Stormwater BMP Type | Is this an existing BMP to be modified by project or is this a new BMP? | Will this BMP be owned and operated by WSDOT? | Will this BMP be maintained by WSDOT? | List the old WSDOT Feature Number (existing BMPs that will be modified by the project will be given a new Feature Number) | List the new WSDOT Feature Number (existing BMPs that will be modified by the project will be given a new Feature Number) | List the amount of Effective Impervious Surface (flow control) mitigated by the new or modified BMP (Acres) | List the amount of Effective PGIS (runoff treatment) mitigated by the new or modified BMP (Acres) | If retrofitting existing impervious surfaces, list the amount of existing impervious surface mitigated by the new or modified BMP for flow control (Acres) | If retrofitting existing PGIS, list the amount of existing PGIS mitigated by the new or modified BMP for runoff treatment (Acres) | Comments
**Guidance for Latitude/Longitude locations are as follows:
Pond Type BMPs = One point (Beginning) nearest to the pond centroid.
infiltration pond, bioinfiltration pond, drywell, bioretention area, wet pond, combined wet/detention pond, CSTW, combined CSTW/detention pond, detention pond, natural depression, oil containment boom, sand filter basin
Slope Type BMPs = two points at the edge of pavement for the beginning and end of the BMP
natural dispersion, engineered dispersion, VFS, CAVFS, MFD
Linear Ditch Type BMPs = two points at the beginning and end of the BMP; the points should be taken at the middle of the BMP's bottom width when looking at the BMP's cross section
infiltration trench, biofiltration swale, CABS, wet biofiltration swale, continuous inflow biofiltration swale, continuous inflow CABS
Vault or Buried Type BMPs= One point (Beginning) at the access road nearest to the inlet to the BMP
infiltration vault, wet vault, combined wet/detention vault, detention vault, detention tank, linear sand filter, sand filter vault, baffle type (API) and coalescing plate oil water separators

## BMPs_Removed_or_Modified
Project Title:
WSDOT Region:
WIN:
PIN(s):
Design Manual Used:
Manual Publication Year:
Job Number:
Region:
PIN:
CN WIN:
CN Contract Number:
SubstantiallyCompleteOperationallyComplete Date:
CNPhaseEndPlanned Date:
CNPhaseEndActual Date:
Is the project within the WSDOT NPDES permit area?
Project Title:
CN PE:
State Route | Begin MP | Begin Latitude** (in Decimal Degrees) | Begin Longitude** (in Decimal Degrees) | End MP | End Latitude** (in Decimal Degrees) | End Longitude** (in Decimal Degrees) | TDA Name | Existing Stormwater BMP Type | Is this an existing BMP going to be modified or completely removed by project? | Existing WSDOT Feature Number (See WSDOT HATS*** web application to determine Feature Number) | If this is an existing BMP being modified, please describe the proposed modification | List the amount of existing Impervious surface (flow control) mitigated by the existing BMP before the project (Acres) | List the amount of existing PGIS (runoff treatment) mitigated by the existing BMP before the project (Acres) | Is the amount of existing impervious surface and PGIS receiving treatment and flow control re-established by a new or modified BMP? | Comments
**Guidance for Latitude/Longitude locations are as follows:
Pond Type BMPs = One point (Beginning) nearest to the pond centroid.
infiltration pond, bioinfiltration pond, drywell, bioretention area, wet pond, combined wet/detention pond, CSTW, combined CSTW/detention pond, detention pond, natural depression, oil containment boom, sand filter basin
Slope Type BMPs = two points at the edge of pavement for the beginning and end of the BMP
natural dispersion, engineered dispersion, VFS, CAVFS, MFD
Linear Ditch Type BMPs = two points at the beginning and end of the BMP; the points should be taken at the middle of the BMP's bottom width when looking at the BMP's cross section
infiltration trench, biofiltration swale, CABS, wet biofiltration swale, continuous inflow biofiltration swale, continuous inflow CABS
Vault or Buried Type BMPs= One point (Beginning) at the access road nearest to the inlet to the BMP
infiltration vault, wet vault, combined wet/detention vault, detention vault, detention tank, linear sand filter, sand filter vault, baffle type (API) and coalescing plate oil water separators
***HATS web address
http://hatsprod/Maintenance/Management/Activities/

## Drainage Structures Summary
Catch Basin / Manhole / Grate Inlet / Drop Inlet / Concrete Inlet - Add, Remove, Abandon
Use the table below to list the structures added, removed, and abandoned by the project. |  |  |  | SUMMARY OF STRUCTURES
|  |  |  | ADD | REMOVE | ABANDON | Catch Basin Type 1 | 1
Structure Type | Action | Number | CATCH BASIN TYPE 1 | 0 | 0 | 0 | Catch Basin Type 1L | 2
|  |  | CATCH BASIN TYPE 2 | 0 | 0 | 0 | Catch Basin Type 1P (for Parking Lot) | 3
|  |  | MANHOLE TYPE 1 | 0 | 0 | 0 | Catch Basin Type 2 48" | 4
|  |  | MANHOLE TYPE 2 | 0 | 0 | 0 | Catch Basin Type 2 54" | 5
|  |  | MANHOLE TYPE 3 | 0 | 0 | 0 | Catch Basin Type 2 60" | 6
|  |  | COMBINATION INLET | 0 | 0 | 0 | Catch Basin Type 2 72" | 7
|  |  | CONCRETE INLET | 0 | 0 | 0 | Catch Basin Type 2 84" | 8
|  |  | GRATE INLET TYPE 1 | 0 | 0 | 0 | Catch Basin Type 2 96" | 9
|  |  | GRATE INLET TYPE 2 | 0 | 0 | 0 | Catch Basin Type 2 120" | 10
|  |  | DROP INLET TYPE 1 | 0 | 0 | 0 | Catch Basin Type 2 144" | 11
|  |  | DROP INLET TYPE 2 | 0 | 0 | 0 | Catch Basin Type 2 with Flow Restrictor | 12
[7 empty] | Catch Basin Type 2 with Baffle Type Flow Restrictor | 13
[7 empty] | Manhole Type 1 48" | 14
[7 empty] | Manhole Type 1 54" | 15
[7 empty] | Manhole Type 1 60" | 16
[7 empty] | Manhole Type 2 60" | 17
[7 empty] | Manhole Type 2 72" | 18
[7 empty] | Manhole Type 2 84" | 19
[7 empty] | Manhole Type 2 96" | 20
[7 empty] | Manhole Type 2 120" | 21
[7 empty] | Manhole Type 2 144" | 22
[7 empty] | Manhole Type 3 48" | 23
[7 empty] | Manhole Type 3 54" | 24
[7 empty] | Manhole Type 3 60" | 25
[7 empty] | Manhole Type 3 70" | 26
[7 empty] | Manhole Type 3 84" | 27
[7 empty] | Manhole Type 3 96" | 28
[7 empty] | Manhole Type 3 120" | 29
[7 empty] | Manhole Type 3 144" | 30
[7 empty] | Combination Inlet | 31
[7 empty] | Concrete Inlet | 32
[7 empty] | Grate Inlet Type 1 (Cast-In-Place) | 33
[7 empty] | Grate Inlet Type 2 | 34
[7 empty] | Drop Inlet Type 1 | 35
[7 empty] | Drop Inlet Type 2 | 36
37
38
39
40
41
42
43
44
45
46
47
48
49
50
51
52
53
54
55
56
57
58
59
60
61
62
63
64
65
66
67
68
69
70
71
72
73
74
75
76
77
78
79
80
81
82
83
84
85
86
87
88
89
90
91
92
93
94
95
96
97
98
99
100
101
102
103
104
105
106
107
108
109
110
111
112
113
114
115
116
117
118
119
120
121
122
123
124
125
126
127
128
129
130
131
132
133
134
135
136
137
138
139
140
141
142
143
144
145
146
147
148
149
150
151
152
153
154
155
156
157
158
159
160
161
162
163
164
165
166
167
168
169
170
171
172
173
174
175
176
177
178
179
180
181
182
183
184
185
186
187
188
189
190
191
192
193
194
195
196
197
198
199
200
201
202
203
204
205
206
207
208
209
210
211
212
213
214
215
216
217
218
219
220
221
222
223
224
225
226
227
228
229
230
231
232
233
234
235
236
237
238
239
240
241
242
243
244
245
246
247
248
249
250
251
252
253
254
255
256
257
258
259
260
261
262
263
264
265
266
267
268
269
270
271
272
273
274
275
276
277
278
279
280
281
282
283
284
285
286
287
288
289
290
291
292
293
294
295
296
297
298
299
300
301
302
303
304
305
306
307
308
309
310
311
312
313
314
315
316
317
318
319
320
321
322
323
324
325
326
327
328
329
330
331
332
333
334
335
336
337
338
339
340
341
342
343
344
345
346
347
348
349
350
351
352
353
354
355
356
357
358
359
360
361
362
363
364
365
366
367
368
369
370
371
372
373
374
375
376
377
378
379
380
381
382
383
384
385
386
387
388
389
390
391
392
393
394
395
396
397
398
399
400

## LISTS_HIDDEN (hidden)
1
2 |  |  |  | 2
3 | Natural Dispersion |  |  | 3
4 | Engineered Dispersion |  |  | 4
5 | Bioinfiltration Pond (EW only) |  |  | 5
6 | Infiltration Pond |  |  | 6
7 | Infiltration Trench |  |  | 7
8 | Infiltration Vault |  |  | 8
9 | Drywell |  |  | 9
10 | VFS |  |  | 10
11 | CAVFS |  |  | 11
12 | Biofiltration Swale |  |  | 12
14 | CABS |  |  | 13
16 | Wet Biofiltration Swale |  |  | 14
016A | Continuous Inflow Biofiltration Swale |  |  | 15
17 | Continuous Inflow CABS |  |  | 16
18 | Media Filter Drain Type 1 |  |  | 17
19 | Media Filter Drain Type 2 |  |  | 18
20 | Media Filter Drain Type 3 |  |  | 19
21 | Media Filter Drain Type 4 |  |  | 20
22 | Media Filter Drain Type 5 |  |  | 21
23 | Media Filter Drain Type 6 |  |  | 22
24 | Media Filter Drain Type 7 |  |  | 23
25 | Bioretention Area |  |  | 24
26 | Wet Pond |  |  | 25
27 | Wet Pond (Large) |  |  | 26
28 | Combined Wet/Detention Pond |  |  | 27
31 | Constructed Stormwater Treatment Wetland |  |  | 28
41 | Combined Stormwater Treatment Wetland/Detention Pond |  |  | 29
82 | Detention Pond |  |  | 30
90 | Natural Depression Storage |  |  | 31
92 | Oil Containment Boom |  |  | 32
96 | Category 1 BMP - Wet Vault |  |  | 33
97 | Category 1 BMP - Combined Wet/Detention Vault |  |  | 34
097A | Category 1 BMP - Detention Vault |  |  | 35
99 | Category 1 BMP - Detention Tank |  |  | 36
100 | Category 1 BMP - Sand Filter Basin |  |  | 37
101 | Category 1 BMP - Linear Sand Filter |  |  | 38
101A | Category 1 BMP - Sand Filter Vault |  |  | 39
102 | Category 1 BMP - Proprietary BMP |  |  | 40
103 | Category 1 BMP - Baffle Type (API) Oil/Water Separator |  |  | 41
104 | Category 1 BMP - Coalescing Plate Oil/Water Separator |  |  | 42
105 | Category 1 BMP - Treatment Train Combination for phosphorus removal |  |  | 43
106 | Category 1 BMP - Treatment Train Combination for dissolved metals removal |  |  | 44
107 |  |  |  | 45
108 |  |  |  | 46
109 |  |  |  | 47
110 |  |  |  | 48
112 |  |  |  | 49
113 |  |  |  | 50
115 |  |  |  | 51
116 |  |  |  | 52
117 |  |  |  | 53
119 |  |  |  | 54
121 |  |  |  | 55
122 |  |  |  | 56
123 |  |  |  | 57
124 |  |  |  | 58
125 |  |  |  | 59
127 |  |  |  | 60
128 |  |  |  | 61
129 |  |  |  | 62
131 |  |  |  | 63
141 |  |  |  | 64
142 |  |  |  | 65
150 |  |  |  | 66
153 |  |  |  | 67
155 |  |  |  | 68
160 |  |  |  | 69
161 |  |  |  | 70
162 |  |  |  | 71
163 |  |  |  | 72
164 |  |  |  | 73
165 |  |  |  | 74
166 |  |  |  | 75
167 |  |  |  | 76
169 |  |  |  | 77
170 |  |  |  | 78
171 |  |  |  | 79
172 |  |  |  | 80
173 |  |  |  | 81
174 |  |  |  | 82
181 |  |  |  | 83
182 |  |  |  | 84
193 |  |  |  | 85
194 |  |  |  | 86
195 |  |  |  | 87
197 |  |  |  | 88
202 |  |  |  | 89
203 |  |  |  | 90
204 |  |  |  | 91
205 |  |  |  | 92
206 |  |  |  | 93
207 |  |  |  | 94
211 |  |  |  | 95
213 |  |  |  | 96
215 |  |  |  | 97
221 |  |  |  | 98
223 |  |  |  | 99
224 |  |  |  | 100
225 |  |  |  | 101
231 |  |  |  | 102
240 |  |  |  | 103
241 |  |  |  | 104
243 |  |  |  | 105
260 |  |  |  | 106
261 |  |  |  | 107
262 |  |  |  | 108
263 |  |  |  | 109
270 |  |  |  | 110
271 |  |  |  | 111
272 |  |  |  | 112
274 |  |  |  | 113
278 |  |  |  | 114
281 |  |  |  | 115
282 |  |  |  | 116
283 |  |  |  | 117
285 |  |  |  | 118
290 |  |  |  | 119
291 |  |  |  | 120
292 |  |  |  | 121
300 |  |  |  | 122
302 |  |  |  | 123
303 |  |  |  | 124
304 |  |  |  | 125
305 |  |  |  | 126
307 |  |  |  | 127
308 |  |  |  | 128
310 |  |  |  | 129
395 |  |  |  | 130
397 |  |  |  | 131
401 |  |  |  | 132
405 |  |  |  | 133
409 |  |  |  | 134
410 |  |  |  | 135
411 |  |  |  | 136
432 |  |  |  | 137
433 |  |  |  | 138
500 |  |  |  | 139
501 |  |  |  | 140
502 |  |  |  | 141
503 |  |  |  | 142
504 |  |  |  | 143
505 |  |  |  | 144
506 |  |  |  | 145
507 |  |  |  | 146
508 |  |  |  | 147
509 |  |  |  | 148
510 |  |  |  | 149
512 |  |  |  | 150
513 |  |  |  | 151
515 |  |  |  | 152
516 |  |  |  | 153
518 |  |  |  | 154
519 |  |  |  | 155
520 |  |  |  | 156
522 |  |  |  | 157
523 |  |  |  | 158
524 |  |  |  | 159
525 |  |  |  | 160
526 |  |  |  | 161
527 |  |  |  | 162
528 |  |  |  | 163
529 |  |  |  | 164
530 |  |  |  | 165
531 |  |  |  | 166
532 |  |  |  | 167
534 |  |  |  | 168
536 |  |  |  | 169
538 |  |  |  | 170
539 |  |  |  | 171
542 |  |  |  | 172
543 |  |  |  | 173
544 |  |  |  | 174
546 |  |  |  | 175
547 |  |  |  | 176
548 |  |  |  | 177
599 |  |  |  | 178
702 |  |  |  | 179
704 |  |  |  | 180
705 |  |  |  | 181
706 |  |  |  | 182
730 |  |  |  | 183
821 |  |  |  | 184
823 |  |  |  | 185
900 |  |  |  | 186
902 |  |  |  | 187
903 |  |  |  | 188
904 |  |  |  | 189
906 |  |  |  | 190
970 |  |  |  | 191
971 |  |  |  | 192
193
194
195
196
|  | B-5.20-01 | Catch Basin Type 1 | 197
|  | B-5.40-01 | Catch Basin Type 1L | 198
|  | B-5.60-01 | Catch Basin Type 1P (for Parking Lot) | 199
|  | B-10.20-01 | Catch Basin Type 2 48" | 200
|  | B-10.40-00 | Catch Basin Type 2 54" | 201
|  | B-10.60-00 | Catch Basin Type 2 60" | 202
|  | B-15.20-01 | Catch Basin Type 2 72" | 203
|  | B-15.40-01 | Catch Basin Type 2 84" | 204
|  | B-15.60-01 | Catch Basin Type 2 96" | 205
|  | B-20.20-02 | Catch Basin Type 2 120" | 206
|  | B-20.40-03 | Catch Basin Type 2 144" | 207
|  | B-20.60-03 | Catch Basin Type 2 with Flow Restrictor | 208
|  | B-25.20-01 | Catch Basin Type 2 with Baffle Type Flow Restrictor | 209
|  | B-25.60-00 | Manhole Type 1 48" | 210
|  | B-35.20-00 | Manhole Type 1 54" | 211
|  | B-35.40-00 | Manhole Type 1 60" | 212
|  | B-45.20-00 | Manhole Type 2 60" | 213
|  | B-45.40-00 | Manhole Type 2 72" | 214
|  |  | Manhole Type 2 84" | 215
|  |  | Manhole Type 2 96" | 219
|  |  | Manhole Type 2 120" | 220
|  |  | Manhole Type 2 144" | 221
|  |  | Manhole Type 3 48" | 222
|  |  | Manhole Type 3 54" | 223
|  |  | Manhole Type 3 60" | 224
|  |  | Manhole Type 3 70" | 225
|  |  | Manhole Type 3 84" | 226
|  |  | Manhole Type 3 96" | 227
|  |  | Manhole Type 3 120" | 228
|  |  | Manhole Type 3 144" | 229
|  |  | Combination Inlet | 230
|  |  | Concrete Inlet | 231
|  |  | Grate Inlet Type 1 (Cast-In-Place) | 232
|  |  | Grate Inlet Type 2 | 233
|  |  | Drop Inlet Type 1 | 234
|  |  | Drop Inlet Type 2 | 235
236
237
238
239
240
241
242
243
244
245
246
247
248
249
250
251
252
253
254
255
256
257
258
259
260
261
262
263
264
265
266
267
268
269
270
271
272
273
274
275
276
277
278
279
280
281
282
283
284
285
286
287
288
289
290
291
292
293
294
295
296
297
298
299
300
301
302
303
304
305
306
307
308
309
310
311
312
313
314
315
316
317
318
319
320
321
322
323
324
325
326
327
328
329
330
331
332
333
334
335
336
337
338
339
340
341
342
343
344
345
346
347
348
349
350
351
352
353
354
355
356
357
358
359
360
361
362
363
364
365
366
367
368
369
370
371
372
373
374
375
376
377
378
379
380
381
382
383
384
385
386
387
388
389
390
391
392
393
394
395
396
397
398
399
400
401
402
403
404
405
406
407
408
409
410
411
412
413
414
415
416
417
418
419
420
421
422
423
424
425
426
427
428
429
430
431
432
433
434
435
436
437
438
439
440
441
442
443
444
445
446
447
448
449
450
451
452
453
454
455
456
457
458
459
460
461
462
463
464
465
466
467
468
469
470
471
472
473
474
475
476
477
478
479
480
481
482
483
484
485
486
487
488
489
490
491
492
493
494
495
496
497
498
499
500