## Instructions
This spreadsheet helps determines if the user's site specific irregular shaped detention pond meets
the flow control duration standard in the 2008 Highway Runoff Manual for western Washington
WSDOT Projects.
Assumption: The user has an irregular shaped detention pond area with known stage, area, and
volume (storage) relationships.
The user is using MGSFlood to design the detention pond to meet the stormwater
flow control duration standard compliance.
General Steps to use this Spreadsheet
1. In MGSFlood, the user models all of the areas that drain to the flow control facility. The user
defines a prismatic pond geometry with the same live storage depth as the irregular shaped
pond.
2. The user optimizes or iterates the MGSFlood design changing the length, width, and orifice/riser
and orifice/riser sizes until the prismatic pond meets the flow duration standard. The user
should not change the prismatic pond depth.
3. Once the prismatic pond meets the flow duration standard, the user goes to the history file,
copies the elevation-storage-discharge table from the history file, and pastes that table into the
"Irregular Pond Check" tab. Doing this will define the blue line on the graph in the "Irregular
Pond Check" tab. This represents the pond elevation-storage-discharge relationship needed to
meet the duration standard for the areas modeled in MGSFlood.
4. The user now inputs the project's site specific irregular pond stage-area-storage information.
This information is calculated typically from the project's roadway geometry file using CAICE or
InRoads. Doing this will define the red "X"s on the graph in the "Irregular Pond Check" tab.
NOTE: The graph in the "Irregular Pond Check" is a comparison of the stage vs. volume
of the MGSFlood prismatic pond and the user's irregular pond information.
If the user has more data points, the graph will need to be redefined and redrawn.
5. If all of the red "X"s are to the right of the blue line on the graph, then the irregular pond will likely
meet the flow control duration standard. The user must verify this in MGSFlood.
6. Once the graph shows that the irregular pond meets the duration standard, the user will copy
the stage-area-volume information for the irregular pond and paste it into MGSFlood.
7. The user will route (not optimize) the MGSFlood design with the irregular pond information
to check compliancy with the flow control duration standard.
For a detailed example, see Work Session 8 in the MGSFlood Example Problems.
They can be found at http://www.wsdot.wa.gov/Design/Hydraulics/Training.htm.

## Irregular Pond Check
Spreadsheet to Determine if Irregular Shaped Pond Can be Substituted for
Prismatic Pond Returned from MGSFlood Optimizer
Copy Rating Table for Prismatic Pond from MGSFlood into the table below (Step 3 on Instructions tab)
Elev (ft) | Storage (ac-ft) | Discharge (cfs) | Infilt Discharge (cfs)
¾¾¾¾¾¾¾¾¾¾¾¾¾¾¾¾¾¾¾¾¾¾¾¾¾¾¾¾¾¾¾¾¾¾¾¾¾¾¾¾¾¾¾¾¾¾¾¾¾¾¾¾¾¾¾¾¾¾¾¾¾¾¾¾¾¾¾¾
100 | 0 | 0 | 0
100.015 | 0.002 | 0.004 | 0 | User Rating Table from Roadway
100.03 | 0.004 | 0.006 | 0 | Geometry program (CAICE/InRoads/CADD)
100.06 | 0.008 | 0.009 | 0 | Input User Stage-Area-Volume Info. (Step 4)
100.12 | 0.015 | 0.013 | 0 |  | Surf Area | Volume | Volume
100.18 | 0.023 | 0.015 | 0 | Elev | sq ft | cu-ft | ac-ft
100.24 | 0.031 | 0.018 | 0 | 100 | 0 | 0 | 0
100.3 | 0.039 | 0.02 | 0 | 100.47 | 7970.5532 | 2630 | 0.060376
100.36 | 0.046 | 0.022 | 0 | 101.02 | 7986 | 5800 | 0.13315
100.42 | 0.054 | 0.023 | 0 | 101.52 | 9485.7632 | 8537.76 | 0.196
100.48 | 0.062 | 0.025 | 0 | 102.07 | 9616.8696 | 11586.96 | 0.266
100.54 | 0.07 | 0.027 | 0 | 102.36 | 9837.9153 | 14026.32 | 0.322
100.6 | 0.077 | 0.028 | 0 | 102.77 | 10127.3069 | 16465.68 | 0.378
100.66 | 0.085 | 0.029 | 0 | 103.64 | 10400 | 20734.56 | 0.476
100.72 | 0.093 | 0.031 | 0
100.78 | 0.101 | 0.032 | 0
100.84 | 0.108 | 0.033 | 0
100.9 | 0.116 | 0.034 | 0
100.96 | 0.124 | 0.035 | 0
100.98 | 0.127 | 0.036 | 0 |  |  |  |  | Compare Rating Table from MGSFlood Optimizer with
101 | 0.129 | 0.036 | 0 |  |  |  |  | Data points obtained from survey/CAD. If CAD points plot to the right
101.02 | 0.132 | 0.037 | 0 |  |  |  |  | of the MGSFlood volume, then the irregular shape pond will meet the
101.04 | 0.134 | 0.037 | 0 |  |  |  |  | duration criteria too.
101.055 | 0.136 | 0.037 | 0
101.07 | 0.138 | 0.038 | 0
101.085 | 0.14 | 0.038 | 0
101.1 | 0.142 | 0.039 | 0 | Check to make sure all Red X's are to the right of the blue line in the graph (Step 5)
101.16 | 0.15 | 0.041 | 0
101.22 | 0.158 | 0.044 | 0
101.28 | 0.165 | 0.047 | 0 | Copy Blue Cells in the User Stage-Area-Volume table to MGSFlood (Step 6)
101.34 | 0.173 | 0.051 | 0
101.4 | 0.181 | 0.055 | 0
101.46 | 0.189 | 0.059 | 0 | Route the MGSFlood file to ensure compliancy with the flow control duration standard (Step 7)
101.52 | 0.196 | 0.063 | 0
101.58 | 0.204 | 0.067 | 0
101.64 | 0.212 | 0.072 | 0
101.7 | 0.22 | 0.077 | 0
101.76 | 0.227 | 0.082 | 0
101.82 | 0.235 | 0.087 | 0
101.88 | 0.243 | 0.092 | 0
101.94 | 0.251 | 0.098 | 0
102 | 0.258 | 0.103 | 0
102.06 | 0.266 | 0.109 | 0
102.12 | 0.274 | 0.115 | 0
102.18 | 0.282 | 0.121 | 0
102.24 | 0.289 | 0.127 | 0
102.3 | 0.297 | 0.133 | 0
102.36 | 0.305 | 0.14 | 0
102.42 | 0.312 | 0.146 | 0
102.48 | 0.32 | 0.153 | 0
102.54 | 0.328 | 0.16 | 0
102.6 | 0.336 | 0.166 | 0
102.66 | 0.343 | 0.173 | 0
102.72 | 0.351 | 0.18 | 0
102.78 | 0.359 | 0.188 | 0
102.84 | 0.367 | 0.195 | 0
102.9 | 0.374 | 0.202 | 0
102.925 | 0.378 | 0.205 | 0
102.95 | 0.381 | 0.209 | 0
102.975 | 0.384 | 0.212 | 0
103 | 0.387 | 0.215 | 0
103.015 | 0.389 | 0.246 | 0
103.03 | 0.391 | 0.301 | 0
103.045 | 0.393 | 0.372 | 0
103.06 | 0.395 | 0.455 | 0
103.075 | 0.397 | 0.55 | 0
103.09 | 0.399 | 0.653 | 0
103.105 | 0.401 | 0.766 | 0
103.12 | 0.403 | 0.887 | 0
103.18 | 0.411 | 1.436 | 0
103.24 | 0.418 | 2.067 | 0
103.3 | 0.426 | 2.744 | 0
103.36 | 0.434 | 3.434 | 0
103.42 | 0.442 | 4.102 | 0
103.48 | 0.449 | 4.713 | 0
103.54 | 0.457 | 5.243 | 0
103.6 | 0.465 | 5.673 | 0
103.66 | 0.473 | 6.003 | 0
103.72 | 0.48 | 6.254 | 0
103.78 | 0.488 | 6.553 | 0
103.84 | 0.496 | 6.793 | 0
103.9 | 0.504 | 7.024 | 0
103.96 | 0.511 | 7.249 | 0
104.02 | 0.519 | 7.466 | 0