## Sheet1
NOTE: This spreadsheet is only for calculating the minimum and desired minimum sag vertical curve lengths of reconstructed sag vertical curves per Design Manual 1220.02(2) and Exhibit 1220-1. The details on how the results are determined are in the tables below the inputs and results.
Instructions:
Step 1: Save a copy of this file to a new place.
Step 2: This sheet is protected so, you can only enter your specific vertical curve information into the green cells.
Note: If you need more than five curves, you can unprotect this sheet by clicking on Review > Unprotect Sheet and making more copies to the right.
Reconstructed Sag Curve VPI |  |  |  |  | L 00+00.00 | [6 empty] | Reconstructed Sag Curve VPI | [11 empty] | Reconstructed Sag Curve VPI | [11 empty] | Reconstructed Sag Curve VPI | [11 empty] | Reconstructed Sag Curve VPI
INPUTS |  |  |  | RESULTS | [7 empty] | INPUTS |  |  |  | RESULTS | [7 empty] | INPUTS |  |  |  | RESULTS | [7 empty] | INPUTS |  |  |  | RESULTS | [7 empty] | INPUTS |  |  |  | RESULTS
Design Speed (V) |  |  |  | Minimum |  | -- | [5 empty] | Design Speed (V) |  |  |  | Minimum |  | -- | [5 empty] | Design Speed (V) |  |  |  | Minimum |  | -- | [5 empty] | Design Speed (V) |  |  |  | Minimum |  | -- | [5 empty] | Design Speed (V) |  |  |  | Minimum |  | --
Algebraic Diff (A) |  |  |  | Desired Minimum |  | -- | [5 empty] | Algebraic Diff (A) |  |  |  | Desired Minimum |  | -- | [5 empty] | Algebraic Diff (A) |  |  |  | Desired Minimum |  | -- | [5 empty] | Algebraic Diff (A) |  |  |  | Desired Minimum |  | -- | [5 empty] | Algebraic Diff (A) |  |  |  | Desired Minimum |  | --
Steepest Grade (G) |  |  |  | ← See Design Manual Chapter 1260.03(2) | [7 empty] | Steepest Grade (G) |  |  |  | ← See Design Manual Chapter 1260.03(2) | [7 empty] | Steepest Grade (G) |  |  |  | ← See Design Manual Chapter 1260.03(2) | [7 empty] | Steepest Grade (G) |  |  |  | ← See Design Manual Chapter 1260.03(2) | [7 empty] | Steepest Grade (G) |  |  |  | ← See Design Manual Chapter 1260.03(2)
↓ Calculations Based Upon Inputs ↓ | [11 empty] | ↓ Calculations Based Upon Inputs ↓ | [11 empty] | ↓ Calculations Based Upon Inputs ↓ | [11 empty] | ↓ Calculations Based Upon Inputs ↓ | [11 empty] | ↓ Calculations Based Upon Inputs ↓
|  |  | SSD from Exhibit 1260-1 |  | Using S = SSD |  |  | Sag Vertical Curve Length - Reconstruction | [6 empty] | SSD from Exhibit 1260-1 |  | Using S = SSD |  |  | Sag Vertical Curve Length - Reconstruction | [6 empty] | SSD from Exhibit 1260-1 |  | Using S = SSD |  |  | Sag Vertical Curve Length - Reconstruction | [6 empty] | SSD from Exhibit 1260-1 |  | Using S = SSD |  |  | Sag Vertical Curve Length - Reconstruction | [6 empty] | SSD from Exhibit 1260-1 |  | Using S = SSD |  |  | Sag Vertical Curve Length - Reconstruction
Design Speed | 3 x Design Speed | Comfort Equation * |  | SSD** | L (S > L) | L (S < L) |  | Minimum |  | Desired Minimum |  | Design Speed | 3 x Design Speed | Comfort Equation * |  | SSD** | L (S > L) | L (S < L) |  | Minimum |  | Desired Minimum |  | Design Speed | 3 x Design Speed | Comfort Equation * |  | SSD** | L (S > L) | L (S < L) |  | Minimum |  | Desired Minimum |  | Design Speed | 3 x Design Speed | Comfort Equation * |  | SSD** | L (S > L) | L (S < L) |  | Minimum |  | Desired Minimum |  | Design Speed | 3 x Design Speed | Comfort Equation * |  | SSD** | L (S > L) | L (S < L) |  | Minimum |  | Desired Minimum
[8 empty] | L (ft) | Criteria | L (ft) | Criteria* | [8 empty] | L (ft) | Criteria | L (ft) | Criteria* | [8 empty] | L (ft) | Criteria | L (ft) | Criteria* | [8 empty] | L (ft) | Criteria | L (ft) | Criteria* | [8 empty] | L (ft) | Criteria | L (ft) | Criteria*
25 | 75 | 0 | 155 | 155 |  | 0 | ↑ Calculations Results ↓ |  | L = SSD* |  | S=SSD | 25 | 75 | 0 | 155 | 155 |  | 0 | ↑ Calculations Results ↓ |  | L = SSD* |  | S=SSD | 25 | 75 | 0 | 155 | 155 |  | 0 | ↑ Calculations Results ↓ |  | L = SSD* |  | S=SSD | 25 | 75 | 0 | 155 | 155 |  | 0 | ↑ Calculations Results ↓ |  | L = SSD* |  | S=SSD | 25 | 75 | 0 | 155 | 155 |  | 0 | ↑ Calculations Results ↓ |  | L = SSD* |  | S=SSD
30 | 90 | 0 | 200 | 200 |  | 0 |  |  | L = SSD* |  | S=SSD | 30 | 90 | 0 | 200 | 200 |  | 0 |  |  | L = SSD* |  | S=SSD | 30 | 90 | 0 | 200 | 200 |  | 0 |  |  | L = SSD* |  | S=SSD | 30 | 90 | 0 | 200 | 200 |  | 0 |  |  | L = SSD* |  | S=SSD | 30 | 90 | 0 | 200 | 200 |  | 0 |  |  | L = SSD* |  | S=SSD
35 | 105 | 0 | 250 | 250 |  | 0 |  |  | 230 ft * |  | S=SSD | 35 | 105 | 0 | 250 | 250 |  | 0 |  |  | 230 ft * |  | S=SSD | 35 | 105 | 0 | 250 | 250 |  | 0 |  |  | 230 ft * |  | S=SSD | 35 | 105 | 0 | 250 | 250 |  | 0 |  |  | 230 ft * |  | S=SSD | 35 | 105 | 0 | 250 | 250 |  | 0 |  |  | 230 ft * |  | S=SSD
40 | 120 | 0 | 305 | 305 |  | 0 |  |  | 230 ft * |  | S=SSD | 40 | 120 | 0 | 305 | 305 |  | 0 |  |  | 230 ft * |  | S=SSD | 40 | 120 | 0 | 305 | 305 |  | 0 |  |  | 230 ft * |  | S=SSD | 40 | 120 | 0 | 305 | 305 |  | 0 |  |  | 230 ft * |  | S=SSD | 40 | 120 | 0 | 305 | 305 |  | 0 |  |  | 230 ft * |  | S=SSD
45 | 135 | 0 | 360 | 360 |  | 0 |  |  | 230 ft * |  | S=SSD | 45 | 135 | 0 | 360 | 360 |  | 0 |  |  | 230 ft * |  | S=SSD | 45 | 135 | 0 | 360 | 360 |  | 0 |  |  | 230 ft * |  | S=SSD | 45 | 135 | 0 | 360 | 360 |  | 0 |  |  | 230 ft * |  | S=SSD | 45 | 135 | 0 | 360 | 360 |  | 0 |  |  | 230 ft * |  | S=SSD
50 | 150 | 0 | 425 | 425 |  | 0 |  | 0 | Comfort EQ |  | S=SSD | 50 | 150 | 0 | 425 | 425 |  | 0 |  | 0 | Comfort EQ |  | S=SSD | 50 | 150 | 0 | 425 | 425 |  | 0 |  | 0 | Comfort EQ |  | S=SSD | 50 | 150 | 0 | 425 | 425 |  | 0 |  | 0 | Comfort EQ |  | S=SSD | 50 | 150 | 0 | 425 | 425 |  | 0 |  | 0 | Comfort EQ |  | S=SSD
55 | 165 | 0 | 495 | 495 |  | 0 |  | 0 | Comfort EQ |  | S=SSD | 55 | 165 | 0 | 495 | 495 |  | 0 |  | 0 | Comfort EQ |  | S=SSD | 55 | 165 | 0 | 495 | 495 |  | 0 |  | 0 | Comfort EQ |  | S=SSD | 55 | 165 | 0 | 495 | 495 |  | 0 |  | 0 | Comfort EQ |  | S=SSD | 55 | 165 | 0 | 495 | 495 |  | 0 |  | 0 | Comfort EQ |  | S=SSD
60 | 180 | 0 | 570 | 570 |  | 0 |  | 0 | Comfort EQ |  | S=SSD | 60 | 180 | 0 | 570 | 570 |  | 0 |  | 0 | Comfort EQ |  | S=SSD | 60 | 180 | 0 | 570 | 570 |  | 0 |  | 0 | Comfort EQ |  | S=SSD | 60 | 180 | 0 | 570 | 570 |  | 0 |  | 0 | Comfort EQ |  | S=SSD | 60 | 180 | 0 | 570 | 570 |  | 0 |  | 0 | Comfort EQ |  | S=SSD
65 | 195 | 0 | 645 | 645 |  | 0 |  | 0 | Comfort EQ |  | S=SSD | 65 | 195 | 0 | 645 | 645 |  | 0 |  | 0 | Comfort EQ |  | S=SSD | 65 | 195 | 0 | 645 | 645 |  | 0 |  | 0 | Comfort EQ |  | S=SSD | 65 | 195 | 0 | 645 | 645 |  | 0 |  | 0 | Comfort EQ |  | S=SSD | 65 | 195 | 0 | 645 | 645 |  | 0 |  | 0 | Comfort EQ |  | S=SSD
70 | 210 | 0 | 730 | 730 |  | 0 |  | 0 | Comfort EQ |  | S=SSD | 70 | 210 | 0 | 730 | 730 |  | 0 |  | 0 | Comfort EQ |  | S=SSD | 70 | 210 | 0 | 730 | 730 |  | 0 |  | 0 | Comfort EQ |  | S=SSD | 70 | 210 | 0 | 730 | 730 |  | 0 |  | 0 | Comfort EQ |  | S=SSD | 70 | 210 | 0 | 730 | 730 |  | 0 |  | 0 | Comfort EQ |  | S=SSD
75 | 225 | 0 | 820 | 820 |  | 0 |  | 0 | Comfort EQ |  | S=SSD | 75 | 225 | 0 | 820 | 820 |  | 0 |  | 0 | Comfort EQ |  | S=SSD | 75 | 225 | 0 | 820 | 820 |  | 0 |  | 0 | Comfort EQ |  | S=SSD | 75 | 225 | 0 | 820 | 820 |  | 0 |  | 0 | Comfort EQ |  | S=SSD | 75 | 225 | 0 | 820 | 820 |  | 0 |  | 0 | Comfort EQ |  | S=SSD
80 | 240 | 0 | 910 | 910 |  | 0 |  | 0 | Comfort EQ |  | S=SSD | 80 | 240 | 0 | 910 | 910 |  | 0 |  | 0 | Comfort EQ |  | S=SSD | 80 | 240 | 0 | 910 | 910 |  | 0 |  | 0 | Comfort EQ |  | S=SSD | 80 | 240 | 0 | 910 | 910 |  | 0 |  | 0 | Comfort EQ |  | S=SSD | 80 | 240 | 0 | 910 | 910 |  | 0 |  | 0 | Comfort EQ |  | S=SSD
[7 empty] | * L can never be less than allowed by the Comfort Equation: L = AV2/46.5 | [11 empty] | * L can never be less than allowed by the Comfort Equation: L = AV2/46.5 | [11 empty] | * L can never be less than allowed by the Comfort Equation: L = AV2/46.5 | [11 empty] | * L can never be less than allowed by the Comfort Equation: L = AV2/46.5 | [11 empty] | * L can never be less than allowed by the Comfort Equation: L = AV2/46.5
|  | = Comfort Equation |  |  |  |  | ** This equation automatically adjust for grades of 3% and steeper per Design Manual 1260.03(2). | [6 empty] | = Comfort Equation |  |  |  |  | ** This equation automatically adjust for grades of 3% and steeper per Design Manual 1260.03(2). | [6 empty] | = Comfort Equation |  |  |  |  | ** This equation automatically adjust for grades of 3% and steeper per Design Manual 1260.03(2). | [6 empty] | = Comfort Equation |  |  |  |  | ** This equation automatically adjust for grades of 3% and steeper per Design Manual 1260.03(2). | [6 empty] | = Comfort Equation |  |  |  |  | ** This equation automatically adjust for grades of 3% and steeper per Design Manual 1260.03(2).
|  | = SSD Equation | [11 empty] | = SSD Equation | [11 empty] | = SSD Equation | [11 empty] | = SSD Equation | [11 empty] | = SSD Equation